## Sheet1
name | Fundamental Frequency
unit | Hertz (Hz)
range | F(x) = [0,∞)
comment | Fundamental frequency of signal periods
expected values | About 125 Hz for men, 250 Hz for women
name | Cycle Duration
unit | seconds (s)
range | F(x) = [0,∞)
comment | Duration of one signal period
expected values | About 8 ms for men, 4 ms for women
name | Maximum Harmonic
unit | Hertz (Hz)
range | F(x) = [0,∞)
comment | Maximal detected multiple of fundamental frequency
expected values | Integer multiple of fundamental frequency
name | Minimum Subharmonic
unit | Hertz (Hz)
range | F(x) = [0,∞)
comment | Minimal detected fraction of fundamental frequency
expected values | Fractions of fundamental frequency
name | Mean Shimmer
unit | Decibel (dB)
range | F(x) = [0,∞)
comment | Describes mean ﬂuctuation of amplitudes between two cycles
expected values | Values close to zero; reaches zero if there is no ﬂuctuation
name | Shimmer(%)
unit | Dimensionless
range | F(x) = [0,300]
comment | Describes normalized mean ﬂuctuation of cycle amplitudes between two cycles new version since GAT 2019
expected values | Values close to zero; reaches zero if there is no ﬂuctuation
name | Amplitude Perturbation Quotient
unit | Dimensionless
range | F(x) = [0,∞) ¦k ∈ {3,5,11}
comment | Describes mean ﬂuctuation of amplitudes between k cycles, is insensitive to constant linear deviations in entire signal use not recommended, instead use Mean Shimmer
expected values | Values close to zero; reaches zero if there is no ﬂuctuation
name | Amplitude Perturbation Factor
unit | Dimensionless
range | F(x) = [0,∞)
comment | Describes mean ﬂuctuation of amplitudes between two cycles
expected values | values close to zero; reaches zero if there is no ﬂuctuation
name | Amplitude Variability Index
unit | Decibel (dB)
range | F(x) = (−∞,∞)
comment | Describes mean ﬂuctuation of amplitudes
expected values | Values close to zero, or negative values; reaches −∞ if there is no ﬂuctuation
name | Mean Jitter
unit | Milliseconds (ms)
range | F(x) = [0,∞)
comment | Describes mean ﬂuctuation of cycle durations between two cycles
expected values | Values close to zero; reaches zero if there is no ﬂuctuation
name | Jitter(%)
unit | Dimensionless
range | F(x) = [0,300]
comment | Describes normalized mean ﬂuctuation of cycle durations between two cycles
expected values | Values close to zero; reaches zero if there is no ﬂuctuation
name | Jitter Ratio
unit | Dimensionless
range | F(x) = [0,3000]
comment | Describes normalized mean ﬂuctuation of cycle durations between two cycles
expected values | Values close to zero; reaches zero if there is no ﬂuctuation
name | Jitter-Factor
unit | Dimensionless
range | F(x) = [0,300]
comment | Describes normalized mean ﬂuctuation of inverted cycle durations between two cycles
expected values | Values close to zero; reaches zero if there is no ﬂuctuation. Difference between Jitter-Factor and Jitter(%): Jitter-Factor reaches high values especially if the signal contains shortened cycles, Jitter(%) if it contains prolonged ones
name | Period Perturbation Quotient
unit | Dimensionless
range | F(x) = [0,∞) ¦k ∈ {3,5,11}
comment | Describes mean ﬂuctuation of cycle durations between k cycles; is insensitive to constant linear deviations in entire signal use not recommended, instead use Mean Jitter
expected values | Values close to zero; reaches zero if there is no ﬂuctuation
name | Period Perturbation Factor
unit | Dimensionless
range | F(x) = [0,∞)
comment | Describes mean ﬂuctuation of cycle durations between two cycles
expected values | Values close to zero; reaches zero if there is no ﬂuctuation
name | Relative Average Perturbation V1
unit | Dimensionless
range | F(x) = [0,4/3]
comment | Describes mean ﬂuctuation of cycle durations between three cycles; insensitive to overall linear deviations use not recommended, instead use Mean Jitter
expected values | Values close to zero; reaches zero if there is no ﬂuctuation
name | Relative Average Perturbation V2
unit | Dimensionless
range | F(x) = [0,20/9]
comment | Describes mean ﬂuctuation of cycle durations between three cycles; insensitive to overall linear deviations, upper boundary is dependent on number of cycles use not recommended, instead use Mean Jitter
expected values | Values close to zero; reaches zero if there is no ﬂuctuation
name | Period Variability Index
unit | Dimensionless
range | F(x) = [0,∞)
comment | Describes mean ﬂuctuation of cycle durations
expected values | Values close to zero; reaches zero if there is no ﬂuctuation
name | Energy Perturbation Quotient
unit | Dimensionless
range | F(x) = [0,∞) ¦k ∈ {3,5,11}
comment | Describes mean ﬂuctuation of cycle energy between k cycles; is insensitive to constant linear deviations in entire signal use not recommended, instead use Energy Perturbation Factor
expected values | Values close to zero; reaches zero if there is no ﬂuctuation
name | Energy Perturbation Factor
unit | Dimensionless
range | F(x) = [0,∞)
comment | Describes mean ﬂuctuation of cycle energy
expected values | Values close to zero; reaches zero if there is no ﬂuctuation
name | Harmonics Intensity
unit | Dimensionless
range | F(x) = [0,100]
comment | Describes the harmonics (without fundamental frequency) share of the total Fourier spectrum; makes the problematic assumption of inﬁnite narrow harmonics. use not recommended, instead use Signal-to-Noise Ratio V1 or Normalized Noise Energy
expected values | Values distinct higher than zero; reaches 100 for inﬁnite number of harmonics without noise; reaches zero for signal without harmonics (besides fundamental frequency)
name | Harmonics-to-Noise Ratio
unit | Decibel (dB)
range | F(x) = (−∞,∞)
comment | Describes mean deviation of all signal cycles from the average signal cycle; cannot reach negative values for positive signals
expected values | High values; reaches −∞ for alternating cycles, mirrored on the x-axis (e.g. positive and negative cycles); reaches zero for high dissimilarity of cycles (e.g. one zero-only-cycle and one with at least one entry > 0); reaches ∞ if all cycles are exact identical
name | Normalized Noise Energy
unit | Decibel(dB)
range | F(x) = (−∞,0]
comment | Sets the Fourier coefﬁcients of an estimated overall noise-signal in relation to the total Fourier coefﬁcients of the signal in Fourier spectrum. The noise-Signal is estimated using the signal in between the harmonics. This gives a ratio between estimated noise and entire signal
expected values | High, negative values; reaches −∞ for an estimated noise of zero; reaches zero if the estimated noise and the actual signal are identical.
name | Spectral Flatness
unit | GAW and trajectories: log10(pixel)2 audio: log10(dimensionless)2
range | F(x) = (−∞,0]
comment | Describes similarity between measured signal and a signal with a "ﬂat" spectrum (i.e. a white noise signal)
expected values | High, negative values; approaches −∞ for a pure tone; approaches zero for white noise
name | Glottal-to-Noise Excitation Ratio
unit | Dimensionless
range | F(x) = [−1,1]
comment | Measures noise in impulse-train-like signals. Thereto the Hilbert envelopes of the inverse ﬁltered signal are calculated and correlated. For a pure impulse-train this envelopes are identical, for pure white noise they differ maximal from each other.
expected values | Values close to 1; reaches -1 for anti correlated envelopes; 0 for white noise; 1 for a perfect impulse train
name | Waveform Matching Coefﬁcient
unit | Dimensionless
range | F(x) = [−1,1]
comment | Describes the maximum pairwise similarity of signal periods. Calculates therefore the cosine of the angle between all pairs of periods, which are deﬁned as vectors in a multidimensional space; cannot reach negative values for positive signals
expected values | Values close to 1; reaches 0 if all period-vectors are perpendicular to one another; 1 if there are at least two identical periods.
name | Mean Waveform Matching Coefﬁcient
unit | Dimensionless
range | F(x) = [−1,1]
comment | Describes the mean pairwise similarity of signal periods. Calculates therefore the cosine of the angle between all pairs of periods, which are deﬁned as vectors in a multidimensional space; cannot reach negative values for positive signals
expected values | Values close to 1; reaches 0 if all period-vectors are perpendicular to one another; 1 if all periods are identical.
name | Signal-to-Noise Ratio V1
unit | Decibel (dB)
range | F(x) = [0,36]
comment | Describes the relative energy of a reconstructed harmonic spectrum in relation to the total energy of the signal Fourier spectrum; Assumes ﬁnite narrow harmonics (between 12 and 24 Hz per harmonic).
expected values | High values; reaches 0 for a signal without any harmonics; reaches 36 dB for a pure harmonic signal
name | Signal-to-Noise Ratio V2
unit | Decibel (dB)
range | F(x) = (−∞,∞)
comment | Calculates ratio between energy spectrum of the signal and a via linear prediction decor- related approximated noise signal.
expected values | High values,reaches −∞ if the estimated noise is identical to the signal, reaches ∞ for indeﬁnitely faint noise.
name | Cepstral Peak Prominence I
unit | (Dezibel (dB))
range | F(x) = (−∞,∞)
comment | Calculates the difference between the ﬁrst rahmonic and a, by linear regression, esti- mated reference value for this peak.
expected values | Values > 0
name | Cepstral Peak Prominence II
unit | (Dezibel (dB))
range | F(x) = (−∞,∞)
comment | Calculates an average log-Fourier spectrum if two or more spectra of equal length are computed. Calculates thereafter the difference between the ﬁrst Rahmonic of this mean spectrum and a, by linear regression, estimated reference value for this peak.
expected values | Values > 0
name | Stiffness
unit | 1 seconds
range | F(x) = [0,∞)
comment | Describes maximum speed, with which the area of the glottis is changing during opening or closing, normalized to total varying glottal area
expected values | Values higher than zero; reaches zero for a not moving glottis; reaches ∞ for inﬁnite fast oping or closing glottis.
name | Peak Closing Velocity
unit | Megapixel seconds
range | F(x) = [0,∞)
comment | Describes maximum speed, with which the area of the glottis would be changing during opening or closing, if the glottis movement is approximated as sinus curve
expected values | Values higher than zero; reaches zero for a not moving glottis; reaches ∞ if the signal period is inﬁnitely small.
name | Peak Acceleration
unit | pixel/seconds^2
range | F(x) = [0,∞)
comment | Describes maximum acceleration, with which the area of the glottis would be changing during opening or closing, if the glottis movement is approximated as sinus curve
expected values | Values higher than zero; reaches zero for a not moving glottis; reaches ∞ if the signal period is inﬁnitely small.
name | Amplitude-to-Length Ratio
unit | Dimensionless
range | F(x) = [0,∞)
comment | Describes the ratio between changing glottal area and length of the glottis. This means the higher this ratio is, the wider the glottis opens in lateral direction.
expected values | Values higher than zero; reaches zero for a not moving glottis; reaches ∞ if the glottis becomes inﬁnitely broad.
name | Open Quotient
unit | Dimensionless
range | F(x) = [0,1]
comment | Describes the share of time, during which the glottis is open
expected values | Values close to 1; reaches zero for a all time closed glottis; reaches 1 for a all time opened glottis.
name | Closing Quotient
unit | Dimensionless
range | F(x) = [0,1]
comment | Describes the share of the time, during which the glottis is closing.
expected values | Values close to 0.5; reaches zero for a never closing glottis; reaches 1 for a only closing glottis
name | Speed Quotient
unit | Dimensionless
range | F(x) = [0,∞)
comment | Describes the ratio between opening and closing time of the glottis
expected values | Values close to 1; reaches zero if the closing time of the glottis is inﬁnitely longer than the opening time; reaches ∞ if the opening time of the glottis is inﬁnitely longer than the closing time
name | Speed-Index
unit | Dimensionless
range | F(x) = [−1,1]
comment | Normalized form of speed quotient
expected values | Values close to 0; negative values implicate a longer closing time than opening time; positive values a longer opening time than closing time of the glottis.
name | Rate Quotient
unit | Dimensionless
range | F(x) = [0,∞)
comment | Describes the ratio between the time interval, during which the glottis is opening or closed, to the time interval, during which it is closing.
expected values | Values close to 0.5; reaches ∞ for a inﬁnitely fast closing glottis; reaches 0 for a inﬁnitely slow closing glottis.
name | Asymmetry Quotient
unit | Dimensionless
range | F(x) = [0,1]
comment | Alternative normalized form of speed quotient
expected values | Values close to 0.33; lower values implicate a longer closing time than opening time; higher values a longer opening time than closing time of the glottis.
name | Glottis Gap Index
unit | Dimensionless
range | F(x) = [0,1]
comment | Describes the ratio between minimum and maximum opened glottis
expected values | Values close to zero; reaches zero for a entirely closing glottis; reaches 1 for a not moving open glottis
name | Plateau Quotient
unit | Dimensionless
range | F(x) = [0,1]
comment | Describes how much the GAW is narrowed to the top
expected values | Values close (but not too close) to zero; reaches zero if the GAW has inﬁnitely narrow peaks; reaches 1 for a constant GAW.
name | Glottal Area Index
unit | Dimensionless
range | F(x) = [0,∞)
comment | Describes how much of the area of the GAW is located close to it’s position of maximal displacement.
expected values | Values not close to zero or ∞ ; the higher the value, the narrower the GAW; the lower the value the broader the GAW
name | Amplitude-Periodicity
unit | Dimensionless
range | F(x) = [0,1]
comment | Describes ﬂuctuation of amplitudes between two cycles
expected values | Values close to zero; reaches zero if one amplitude is zero; reaches 1 for identical amplitude size.
name | Time-Periodicity
unit | Dimensionless
range | F(x) = [0,1]
comment | Describes ﬂuctuation of cycle duration between two cycles
expected values | Values close to zero; reaches zero if one cycle length is zero; reaches 1 for identical cycle lengths.
name | Maximum Area Declination Rate
unit | Megapixel seconds
range | F(x) = [0,∞)
comment | Describes the maximum closing velocity of the GAW
expected values | High values; reaches zero for a not moving glottis; reaches ∞ for inﬁnitely fast closing glottis.
name | Amplitude Quotient
unit | Seconds (s)
range | F(x) = [0,∞)
comment | Describes maximum closing velocity of the GAW normalized to its amplitude
expected values | Values higher than zero; reaches zero for a inﬁnitely fast closing glottis; reaches 1 for anot moving glottis (i. e. GAi = const. ⇒ MADR = 0, Ai = 0); reaches ∞ for a inﬁnitelylong period.
name | Phase Asymmetry Index
unit | Dimensionless
range | F(x) = [0,1]
comment | Describes the difference in phase of left and right GAW. Does not differ between left and right
expected values | Values close to zero; reaches zero if left and right corresponding GAW cycles are in phase; reaches 1 if both are as far apart as possible.
name | Spatial Symmetry Index
unit | Dimensionless
range | F(x) = [0,1]
comment | Describes the difference in area of left and right GAW. Does not differ between left and right
expected values | Values close to zero; reaches zero if the left and right corresponding GAW cycles have the same area; reaches 1 if one cycle is identical to the total GAW cycle and the other one is constant zero.
name | Dynamic Range Symmetry Index
unit | Dimensionless
range | F(x) = [0,1]
comment | Describes the difference in size of the changing glottal area of left and right GAW. Does not differ between left and right
expected values | Values close to 1; reaches zero if one dynamic range is zero; reaches 1 if the left and right corresponding GAW dynamic ranges are identical
name | Amplitude Symmetry Index
unit | Dimensionless
range | GAW: F(x) = [0,1] Trajectories: F(x) = [−1,1]
comment | Describes the difference in size of the maximal glottal area of left and right GAW. Does not differ between left and right
expected values | Values close to 1; reaches -1 if one Trajectory-cycle-maximum is -1 times the other; reaches zero if one maximal size is zero; reaches 1 if the left and right corresponding GAWs are even in maximal size;
name | Waveform Symmetry Index
unit | Dimensionless
range | F(x) = [0,1]
comment | Describes the difference in overall shape of left and right GAW. Calculates therefore the cosine of the angle between pairs of GAW cycles, which are deﬁned as vectors in a multidimensional space. Because the GAW is strict positive, the maximum angle
expected values | Values close to 1; reaches 0 if one Trajectory-cycle-vector is -1 times the other; reaches 0.5 if one GAW-cycle-vector is perpendicular to the other; reaches 1 if the left and right corresponding GAWs are identical
name | Phase Asymmetry
unit | Dimensionless
range | F(x) = [−1,1]
comment | Describes the difference in phase of left and right GAW. Differs between left and right
expected values | Values close to zero; reaches zero if left and right corresponding GAW cycles are in phase; reaches 1 or -1 if the distance between both is maximal.
name | Spatial Symmetry
unit | Dimensionless
range | F(x) = [−1,1]
comment | Describes the difference in area of left and right GAW. Differs between left and right
expected values | Values close to zero; reaches zero if the left and right corresponding GAW cycles have the same area; reaches -1 if the right cycle is identical to the total GAW cycle and the left one is constant zero; reaches 1 if the left cycle is identical to the total GAW cycle
name | Dynamic Range Symmetry
unit | Dimensionless
range | F(x) = [0,∞)
comment | Describes the difference in size of the dynamic glottal area of left and right GAW. Differs between left and right
expected values | Values close to 1; reaches zero if one dynamic range is zero; reaches 1 if the left and right corresponding GAW dynamic ranges are identical
name | Amplitude Symmetry
unit | Dimensionless
range | GAW: F(x) = [0,∞) Trajectories: F(x) = (−∞,∞)
comment | Describes the difference in total size of the glottal area of left and right GAW. Differs between left and right
expected values | Values close to 1; reaches −∞ if the left maximum is negative and the other one is inﬁnitely close to zero; reaches zero if the total size of the left glottal area is zero; reaches ∞ if the total size of the right glottal area is inﬁnitely close to zero